## load_types01
Notation | Load Effect | Notes
D | Dead load | See IBC 1606 and Chapter 3 of this publication
E | Combined effect of horizontal and vertical earthquake-induced forces as defined in ASCE/SEI 12.4.2 | See IBC 1613, ASCE/SEI 12.4.2 and Chapter 6 of this publication
Em | Maximum seismic load effect of horizontal and vertical forces as set forth in ASCE/SEI 12.4.3 | See IBC 1613, ASCE/SEI 12.4.3 and Chapter 6 of this publication
H | Load due to lateral earth pressures, ground water pressure or pressure of bulk materials | See IBC 1610 for soil lateral loads
L | Live load, except roof live load, including any permitted live load reduction | See IBC 1607 and Chapter 3 of this publication
Li | Roof live load including any permitted live load reduction | See IBC 1607 and Chapter 3 of this publication
R | Rain load | See IBC 1611 and Chapter 3 of this publication
W | Load due to wind pressure | See IBC 1609 and Chapter 5 of this publication