## Sheet1
Table 4.3.3.5 Shear Capacity Adjustment Factor, Co
Wall Height, h | Maximum Opening Height 1
| h/3 | h/2 | 2h/3 | 5h/6 | h
8' Wall | 2'-8" | 4'-0" | 5'-4" | 6'-8" | 8'-0"
10' Wall | 3'-4" | 6-0" | 6'-8" | 8'-4" | 10'-0"
Percent Full-Height Sheathing 2 | Effective Shear Capacity Ratio
10% | 1 | 0.69 | 0.53 | 0.43 | 0.36
20% | 1 | 0.71 | 0.56 | 0.45 | 0.38
30% | 1 | 0.74 | 0.59 | 0.49 | 0.42
40% | 1 | 0.77 | 0.63 | 0.53 | 0.45
50% | 1 | 0.8 | 0.67 | 0.57 | 0.5
60% | 1 | 0.83 | 0.71 | 0.63 | 0.56
70% | 1 | 0.87 | 0.77 | 0.69 | 0.63
80% | 1 | 0.91 | 0.83 | 0.77 | 0.71
90% | 1 | 0.95 | 0.91 | 0.87 | 0.83
100% | 1 | 1 | 1 | 1 | 1
1 The maximum opening height shall be taken as the maximum opening clear height in a perforated shear wall. Where areas above and/or
below an opening remain unsheathed, the height of each opening shall be defined as the clear height of the opening plus the unsheathed
areas.
2 The sum of the perforated shear wall segment lengths, ai, divided by the total length of the perforated shear wall, Lengths of
perforated shear wall segments with aspect ratios greater than 2:1 shall be adjusted in accordance with Section 4.3.4.3.